## applianceData
ApplianceCategory | ApplianceType | SubType | EfficiencyLevel | Code | Description | Constant | AvgNumBRmult | MachineEnergyLoad_kWh | kWhAnnual | IntGainsSensFrac | IntGainsLatFrac | These data tables are fixed and do not normally need to be adjusted by the user. Data is from RESNET standards, Energy Star and LEED simulation guidelines, and the EPA appliance and commercial kitchen calculators. In general this data allows for a “standard” or non Energy Star appliance, vs. high efficiency or Energy Star. If there is a new appliance of higher efficiency that has to be modeled, such as a condensing clothes dryer, the “high efficiency” values in the table could be altered with manufacturer’s data.
Stove | InUnitElectricStoves | no subtype | 1 | s10 | Standard in-unit electric | 331 | 39 |  |  | 0.4 | 0.3
Stove | CommercialOvenElectric | no subtype | 1 | s20 | Standard commercial oven electric |  |  |  |  | 0.4 | 0.3
Stove | CommercialGriddleElectric | no subtype | 1 | s30 | Standard commercial griddle electric |  |  |  |  | 0.4 | 0.3
Stove | InUnitElectricStoves | no subtype | 2 | s40 | Energy Star in-unit electric | 331 | 39 |  |  | 0.4 | 0.3
Stove | CommercialOvenElectric | no subtype | 2 | s50 | Energy Star commercial oven electric |  |  |  |  | 0.4 | 0.3
Stove | CommercialGriddleElectric | no subtype | 2 | s60 | Energy Star commercial griddle electric |  |  |  |  | 0.4 | 0.3
Stove | InUnitGasStoves | no subtype | 1 | s70g | Standard in-unit gas stove therms | 22.6 | 2.7 |  |  | 0.3 | 0.2
Stove | InUnitGasStoves | no subtype | 1 | s70e | Standard in-unit gas stove kWh | 22.6 | 2.7 |  |  | 1 | 0
Stove | InUnitGasStoves | no subtype | 2 | s80g | High efficiency in-unit gas stove therms | 22.6 | 2.7 |  |  | 0.3 | 0.2
Stove | InUnitGasStoves | no subtype | 2 | s80e | High efficiency in-unit gas stove kWh | 22.6 | 2.7 |  |  | 1 | 0 | Clothes dryers
Dryer | InUnitElectricClothesDryers | no subtype | 1 | d10 | Existing in-unit electric dryer kWh | 418 | 139 |  |  | 0.15 | 0.05 | Resnet, same for in-unit as for common area dryers
Dryer | InUnitElectricClothesDryers | no subtype | 2 | d20 | High efficiency in-unit electric dryer kWh | 418 | 139 |  |  | 0.15 | 0.05 | Internal gains fractions from Energy Star modeling guidelines
Dryer | CommonAreaElectricClothesDryers | no subtype | 1 | d30 | Existing common area electric dryer kWh | 418 | 139 |  |  | 0.15 | 0.05 | Average apartment use is determined by average number of bedrooms = (total # BR)/(total # apartments)
Dryer | CommonAreaElectricClothesDryers | no subtype | 2 | d40 | High efficiency common area electric dryer kWh | 418 | 139 |  |  | 0.15 | 0.05
Dryer | InUnitGasClothesDryers | no subtype | 1 | d50g | Existing in-unit gas dryer gas therms | 18.8 | 5.3 |  |  | 0.1 | 0.05
Dryer | InUnitGasClothesDryers | no subtype | 1 | d50e | Existing in-unit gas dryer electricity kWh | 41 | 11.7 |  |  | 1 | 0
Dryer | InUnitGasClothesDryers | no subtype | 2 | d60g | High efficiency in-unit gas dryer gas therms | 18.8 | 5.3 |  |  | 0.1 | 0.05
Dryer | InUnitGasClothesDryers | no subtype | 2 | d60e | High efficiency in-unit gas dryer electricity kWh | 41 | 11.7 |  |  | 1 | 0
Dryer | CommonAreaGasClothesDryers | no subtype | 1 | d70g | Existing common area gas dryer gas therms | 18.8 | 5.3 |  |  | 0.1 | 0.05
Dryer | CommonAreaGasClothesDryers | no subtype | 1 | d70e | Existing common area gas dryer electricity kWh | 41 | 11.7 |  |  | 1 | 0
Dryer | CommonAreaGasClothesDryers | no subtype | 2 | d80g | High efficiency common area gas dryer gas therms | 18.8 | 5.3 |  |  | 0.1 | 0.05
Dryer | CommonAreaGasClothesDryers | no subtype | 2 | d80e | High efficiency common area gas dryer electricity kWh | 41 | 11.7 |  |  | 1 | 0
Dishwasher | InUnitDishwashers | no subtype | 1 | dw10 | Existing in-unit |  |  | 0.63 |  | 0.6 | 0.15 | There are many types of commercial dishwashers. The EPA commecial kitchen equipment calculator can be used.
Dishwasher | InUnitDishwashers | no subtype | 2 | dw20 | Energy Star in-unit |  |  | 0.55 |  | 0.6 | 0.15 | https://www.energystar.gov/sites/default/files/asset/document/appliance_calculator.xlsx
Dishwasher | CommercialDishwashers | no subtype | 1 | dw30 | Existing common area or commercial |  |  | 1 |  | 0.6 | 0.15
Dishwasher | CommercialDishwashers | no subtype | 2 | dw40 | Energy Star common area or commercial |  |  | 1 |  | 0.6 | 0.15
Clotheswasher | InUnitClotheswashers | FrontLoadingLessThan2_5cubicFeet | 1 | cw10 | Existing in-unit < 2.5 ft3 |  |  | 0.42 |  | 0.8 | 0 | Clotheswashers from EPA Appliance Calculator
Clotheswasher | InUnitClotheswashers | FrontLoadingGreaterThan2_5cubicFeet | 1 | cw20 | Existing in-unit front loading >2.5ft3 |  |  | 0.43 |  | 0.8 | 0 | https://www.energystar.gov/sites/default/files/asset/document/appliance_calculator.xlsx
Clotheswasher | InUnitClotheswashers | TopLoading | 1 | cw30 | Existing in-unit top loading >2.5ft3 |  |  | 0.97 |  | 0.8 | 0
Clotheswasher | CommonAreaClotheswashers | FrontLoadingGreaterThan2_5cubicFeet | 1 | cw40 | Existing commercial or common laundry |  |  | 0.61 |  | 0.8 | 0
Clotheswasher | InUnitClotheswashers | FrontLoadingLessThan2_5cubicFeet | 2 | cw50 | Energy Star in-unit < 2.5 ft3 |  |  | 0.28 |  | 0.8 | 0
Clotheswasher | InUnitClotheswashers | FrontLoadingGreaterThan2_5cubicFeet | 2 | cw60 | Energy Star in-unit front loading >2.5ft3 |  |  | 0.32 |  | 0.8 | 0
Clotheswasher | InUnitClotheswashers | TopLoading | 2 | cw70 | Energy Star in-unit top loading >2.5ft3 |  |  | 0.59 |  | 0.8 | 0
Clotheswasher | CommonAreaClotheswashers | FrontLoadingGreaterThan2_5cubicFeet | 2 | cw80 | Energy Star commercial or common laundry |  |  | 0.25 |  | 0.8 | 0
Refrigerator | Refrigerators | Pre1976 |  | r10 | <1976 |  |  |  | 1800 | 1 | 0 | https://michaelbluejay.com/electricity/refrigerators.html
Refrigerator | Refrigerators | from1976to1986 |  | r20 | 1976-86 |  |  |  | 1400 | 1 | 0
Refrigerator | Refrigerators | from1987to1989 |  | r30 | 1987-89 |  |  |  | 950 | 1 | 0
Refrigerator | Refrigerators | from1990to1992 |  | r40 | 1990-92 |  |  |  | 900 | 1 | 0
Refrigerator | Refrigerators | from1993to2000 |  | r50 | 1993-00 |  |  |  | 700 | 1 | 0
Refrigerator | Refrigerators | year2001andLater |  | r60 | 2001+ |  |  |  | 500 | 1 | 0
Refrigerator | Refrigerators | from2001to2004EnergyStar |  | r70 | 2001-04 Energy Star |  |  |  | 450 | 1 | 0
Refrigerator | Refrigerators | from2004to2008EnergyStar |  | r80 | 2004-08 Energy Star |  |  |  | 425 | 1 | 0
Refrigerator | Refrigerators | from2008toi2010EnergyStar |  | r90 | 2008-10 Energy Star |  |  |  | 400 | 1 | 0
Refrigerator | Refrigerators | CEEtier3 |  | r100 | CEE Tier 3 |  |  |  | 350 | 1 | 0