## Sheet1
Type | Thermal_capacity_Btu_F_ft2 | Description
Light | 2.9 | Standard frame construction,1/2 inch gypsum walls and ceilings, carpet over wooden floor
Medium | 7.3 | As above but 2 inch gypsum walls and 1 inch gypsum celling
Heavy | 20.1 | Interior wall finish of 4 inches brick, 1/2 inch gypsum celing, carpet over wooden floor
heavy1-concrete | 9.8 | Commercial building, 3 inches concrete floor
heavy2-concrete | 15.2 | Commercial building, 4 inches concrete floor
heavy3-concrete | 22 | Commercial building, 6 inches concrete floor
heavy4-concrete | 39.6 | Commercial building, 12 inches concrete floor